## Compliance Statement
Technical Compliance Statement
ANOMNY Container Data Centre — Modular Container Data Centre, Prefabricated IT Infrastructure ¦ Ref: AMY-SOL-CDC-001
Note on scope
This is a self-certified compliance statement mapped against ANOMNY's own published specification for the Container Data Centre (Datasheet AMY-SOL-CDC-001), not against a specific tender's clause numbers. Before submission, re-map the 'Parameter' column to the exact clause numbers of the RFP you are responding to, and adjust the 'Specification Offered' wording to mirror the RFP's own terminology where required.
Sl.No | Parameter | Specification Offered | Compliance | Remarks
A. Modular IT & Power Infrastructure
1 | Rack infrastructure | Pre-installed, pre-cabled rack infrastructure, configurable racks per container | Complied
2 | Cooling containment layout | Hot-aisle / cold-aisle or in-row cooling containment | Complied
3 | Structured cabling | Fibre & copper pre-terminated at the factory | Complied
4 | Flooring | Raised access flooring or overhead cable tray options | Complied | Option selected at design stage
5 | UPS configuration | N+1 / 2N UPS configuration options | Complied
6 | PDU | Integrated PDUs with remote monitoring | Complied
7 | Standby power interface | Diesel generator / genset interface ready | Complied
8 | Renewable integration | Solar / hybrid power integration option for edge sites | Complied (optional) | Applicable to edge deployments
B. Cooling & Environmental Control
9 | Precision cooling | In-row / CRAC-CRAH precision cooling units | Complied
10 | PUE optimisation | Hot-aisle containment for optimised PUE | Complied
11 | Free-cooling mode | Economiser mode for suitable climates | Complied (climate-dependent) | Availability depends on site climate
12 | Cooling redundancy | Redundant cooling units (N+1) for continuous operation | Complied
13 | Environmental sensing | Temperature & humidity sensors across all zones | Complied
14 | Leak detection | Water leak detection under raised flooring | Complied
15 | Ingress protection | Dust & particulate filtration, IP55-rated enclosure | Complied
C. Physical Security & Fire Safety
16 | Access control | Biometric / RFID access control at container entry points | Complied
17 | Surveillance | CCTV surveillance integrated with VMS | Complied
18 | Intrusion detection | Vibration and intrusion detection sensors | Complied
19 | Fire detection | VESDA-based early smoke detection | Complied
20 | Fire suppression | Clean-agent (FM200 / Novec) fire suppression system | Complied
21 | Alarm integration | Automatic shutdown and alarm integration with BMS | Complied
D. Monitoring, DCIM & Integration
22 | DCIM monitoring | Real-time monitoring of power, cooling and security via DCIM | Complied
23 | Remote management | Remote management and alerting, 24x7 | Complied
24 | Systems integration | Integration with existing BMS / NMS / Helpdesk systems | Complied | Subject to target system's open APIs
25 | Network redundancy | Redundant fibre / network entry points | Complied
26 | Carrier neutrality | Support for multiple ISPs / carrier-neutral connectivity | Complied
27 | Edge backhaul | Ready for satellite / microwave backhaul at edge sites | Complied (optional) | Site-dependent
E. Deployment & Compliance
28 | Deployment model | Factory-built, factory-tested modules — plug-and-play on site | Complied
29 | Civil works | Deployable on a concrete pad or piled foundation, minimal civil work | Complied
30 | Scalability | Stackable / expandable design for phased capacity growth | Complied
31 | Design standard | Built to Uptime Institute Tier III design principles | Complied (design-ready) | Design-ready to Tier III principles; not a certified Tier III facility unless certification is separately commissioned
32 | Structural / transport standard | ISO container-compliant structural design for transport | Complied
33 | Cyber hardening | CERT-IN aligned cyber-hardening on all monitoring systems | Complied
Declaration
ANOMNY Technologies Pvt. Ltd. hereby certifies that the ANOMNY Container Data Centre, as offered, meets or exceeds each of the technical parameters listed above as per our published product specification (AMY-SOL-CDC-001). Compliance marked “optional” or “climate/site-dependent” above is available on request and is scoped at the time of site survey.
For ANOMNY Technologies Pvt. Ltd.
Authorised Signatory: ____________________________
Name / Designation: ____________________________
Date: ____________________ Seal: